## README
1. Given a target suspicious neuron (determined using Localization) at a specific layer L, this process identifies the suspicious Edge going from the neurons in the previous layer PL to L, s.t. the weights of only top x% of suspcious edges can be made symbolic
2. The Idea is to use an "attribution-like" technique to determine the edges that most impact the output of the Target neuron for Failing tests and Least for Passing tests
3. The attribution metric is a Gradient , which for the linear combination of edges is the value of the source neuron times the weight of the edge
4. We calculate for every neuron in PL, the average of the (value times weight) for failing tests and passing tests. We then rank the neurons based on the Fail Average and PassAverage
5. The metric RankFAil-RankPAss determines the impact of the edge. The edges with a low value of this rank impact the Failing tests more than Passing tests

## label 0
Target Neuron 48, Layer 7:1.0
Neuron | Rank PAss | Rank FAil | RankFail-RankPass | Fail Average | Pass Average
175 | 171 | 7 | -164 | 0.10295 | 0.0081511
215 | 169 | 36 | -133 | 0.057914 | 0.0086849
263 | 208 | 80 | -128 | 0.029733 | 0.0026273
259 | 174 | 54 | -120 | 0.046952 | 0.0079278
352 | 159 | 40 | -119 | 0.056755 | 0.010327
260 | 213 | 96 | -117 | 0.023283 | 0.0022363
307 | 188 | 71 | -117 | 0.034051 | 0.005267
216 | 209 | 94 | -115 | 0.02347 | 0.0025186
318 | 190 | 75 | -115 | 0.032884 | 0.0048545
486 | 386 | 281 | -105 | 0 | -0.00095026
406 | 196 | 92 | -104 | 0.023866 | 0.0040041
356 | 112 | 9 | -103 | 0.102 | 0.021791
362 | 233 | 133 | -100 | 0.013894 | 0.00095835
464 | 520 | 427 | -93 | -0.0027169 | -0.025767
172 | 191 | 100 | -91 | 0.023007 | 0.0046634
222 | 134 | 46 | -88 | 0.052303 | 0.01524
447 | 491 | 406 | -85 | -0.0014889 | -0.015271
401 | 148 | 66 | -82 | 0.036564 | 0.011825
485 | 503 | 422 | -81 | -0.0025691 | -0.01894
53 | 362 | 282 | -80 | 0 | -0.00035822
62 | 373 | 294 | -79 | 0 | -0.0006441
419 | 529 | 450 | -79 | -0.0064738 | -0.032644
481 | 459 | 382 | -77 | -0.0006592 | -0.0070533
331 | 186 | 110 | -76 | 0.019505 | 0.0059154
468 | 403 | 327 | -76 | 0 | -0.0016037
8 | 359 | 285 | -74 | 0 | -0.00029117
141 | 277 | 207 | -70 | 0.002642 | 6.5732e-05
168 | 147 | 77 | -70 | 0.03158 | 0.011999
423 | 527 | 457 | -70 | -0.0072315 | -0.031505
219 | 263 | 197 | -66 | 0.0037027 | 0.00024947
521 | 368 | 302 | -66 | 0 | -0.00054986
97 | 363 | 299 | -64 | 0 | -0.00037873
265 | 201 | 138 | -63 | 0.013562 | 0.0035712
487 | 286 | 224 | -62 | 0.0013483 | 2.3274e-05
360 | 72 | 12 | -60 | 0.096299 | 0.041724
38 | 472 | 415 | -57 | -0.0019759 | -0.010265
144 | 357 | 300 | -57 | 0 | -0.0002616
32 | 500 | 444 | -56 | -0.0054726 | -0.017553
183 | 104 | 48 | -56 | 0.050704 | 0.024515
255 | 165 | 109 | -56 | 0.020166 | 0.0095469
18 | 383 | 328 | -55 | 0 | -0.00086836
48 | 331 | 276 | -55 | 0 | -2.3807e-05
49 | 332 | 277 | -55 | 0 | -2.6597e-05
77 | 507 | 453 | -54 | -0.0067936 | -0.019599
463 | 517 | 463 | -54 | -0.008064 | -0.024749
541 | 552 | 498 | -54 | -0.016554 | -0.053968
355 | 59 | 6 | -53 | 0.10676 | 0.05383
359 | 57 | 4 | -53 | 0.11521 | 0.054886
270 | 227 | 175 | -52 | 0.0065177 | 0.0011346
317 | 65 | 13 | -52 | 0.096135 | 0.047843
189 | 261 | 211 | -50 | 0.0025659 | 0.00028941
86 | 518 | 469 | -49 | -0.009721 | -0.025184
474 | 458 | 409 | -49 | -0.0016126 | -0.0069748
34 | 455 | 407 | -48 | -0.0015453 | -0.0062574
266 | 154 | 106 | -48 | 0.021963 | 0.011482
460 | 532 | 484 | -48 | -0.012491 | -0.035732
56 | 399 | 352 | -47 | -4.675e-05 | -0.0013741
66 | 408 | 361 | -47 | -0.00016821 | -0.0020144
177 | 523 | 476 | -47 | -0.010893 | -0.027819
432 | 424 | 377 | -47 | -0.00035532 | -0.0031861
436 | 522 | 475 | -47 | -0.010731 | -0.027115
467 | 404 | 357 | -47 | -9.9044e-05 | -0.0016536
167 | 168 | 122 | -46 | 0.016276 | 0.0088396
513 | 492 | 446 | -46 | -0.0056599 | -0.015337
96 | 342 | 297 | -45 | 0 | -8.7562e-05
283 | 149 | 104 | -45 | 0.022138 | 0.011744
239 | 145 | 101 | -44 | 0.022616 | 0.012379
351 | 132 | 88 | -44 | 0.025283 | 0.015489
469 | 515 | 471 | -44 | -0.010297 | -0.024387
101 | 432 | 389 | -43 | -0.00079531 | -0.0038922
348 | 142 | 99 | -43 | 0.02302 | 0.013009
363 | 64 | 21 | -43 | 0.075608 | 0.049307
384 | 481 | 438 | -43 | -0.0044951 | -0.013128
274 | 184 | 142 | -42 | 0.01269 | 0.0061005
305 | 52 | 10 | -42 | 0.10156 | 0.062095
9 | 333 | 293 | -40 | 0 | -2.9348e-05
179 | 257 | 217 | -40 | 0.0021588 | 0.00037187
416 | 559 | 519 | -40 | -0.023397 | -0.062421
489 | 476 | 436 | -40 | -0.0035072 | -0.011225
493 | 539 | 499 | -40 | -0.016717 | -0.039573
434 | 334 | 295 | -39 | 0 | -4.6753e-05
125 | 538 | 500 | -38 | -0.016742 | -0.038868
232 | 151 | 113 | -38 | 0.018994 | 0.011642
337 | 496 | 458 | -38 | -0.007507 | -0.01608
302 | 526 | 489 | -37 | -0.014061 | -0.029525
315 | 253 | 216 | -37 | 0.0021755 | 0.00040356
335 | 207 | 170 | -37 | 0.0073463 | 0.0026974
45 | 310 | 274 | -36 | 0 | -1.3657e-06
178 | 157 | 121 | -36 | 0.016287 | 0.010729
181 | 564 | 528 | -36 | -0.026969 | -0.073283
134 | 550 | 515 | -35 | -0.020111 | -0.049729
202 | 99 | 64 | -35 | 0.037944 | 0.026937
459 | 536 | 501 | -35 | -0.016798 | -0.037769
2 | 304 | 270 | -34 | 1.5887e-05 | 0
131 | 36 | 2 | -34 | 0.12274 | 0.080589
220 | 223 | 190 | -33 | 0.0045059 | 0.0012976
409 | 109 | 76 | -33 | 0.032704 | 0.022341
426 | 505 | 472 | -33 | -0.010349 | -0.019547
69 | 502 | 470 | -32 | -0.0099722 | -0.018373
121 | 554 | 522 | -32 | -0.024677 | -0.054531
236 | 197 | 165 | -32 | 0.0084241 | 0.0038836
303 | 228 | 196 | -32 | 0.0037467 | 0.001092
353 | 254 | 222 | -32 | 0.0014701 | 0.00039952
561 | 435 | 403 | -32 | -0.0013675 | -0.004015
138 | 460 | 429 | -31 | -0.002837 | -0.0075502
365 | 150 | 119 | -31 | 0.017234 | 0.011707
548 | 346 | 315 | -31 | 0 | -0.00015033
182 | 546 | 516 | -30 | -0.020284 | -0.047397
212 | 267 | 237 | -30 | 0.00054975 | 0.00018218
421 | 525 | 495 | -30 | -0.015874 | -0.02887
61 | 446 | 417 | -29 | -0.0022249 | -0.0049539
127 | 173 | 144 | -29 | 0.012442 | 0.0079716
133 | 489 | 460 | -29 | -0.0075987 | -0.015085
428 | 320 | 291 | -29 | 0 | -9.5745e-06
476 | 287 | 258 | -29 | 8.5453e-05 | 1.9265e-05
508 | 414 | 385 | -29 | -0.00070956 | -0.0025534
533 | 431 | 402 | -29 | -0.0013039 | -0.0038664
197 | 117 | 89 | -28 | 0.025059 | 0.019829
320 | 504 | 477 | -27 | -0.011109 | -0.018967
368 | 499 | 473 | -26 | -0.010398 | -0.017513
397 | 37 | 11 | -26 | 0.10133 | 0.076924
494 | 413 | 387 | -26 | -0.00073781 | -0.0023689
29 | 396 | 371 | -25 | -0.0002736 | -0.0013521
91 | 451 | 426 | -25 | -0.0027122 | -0.0054404
300 | 128 | 103 | -25 | 0.022472 | 0.015855
461 | 464 | 439 | -25 | -0.0047481 | -0.0082901
24 | 452 | 428 | -24 | -0.0028259 | -0.0054547
170 | 537 | 513 | -24 | -0.019456 | -0.037772
412 | 563 | 539 | -24 | -0.032768 | -0.067426
465 | 562 | 538 | -24 | -0.032578 | -0.064173
545 | 557 | 533 | -24 | -0.028559 | -0.056307
558 | 192 | 168 | -24 | 0.0077159 | 0.004586
287 | 210 | 187 | -23 | 0.0048557 | 0.0024385
349 | 42 | 19 | -23 | 0.079963 | 0.071611
531 | 294 | 271 | -23 | 5.6253e-06 | 5.7478e-06
55 | 390 | 368 | -22 | -0.00024731 | -0.0011241
99 | 274 | 252 | -22 | 0.0001809 | 6.8841e-05
262 | 75 | 53 | -22 | 0.04729 | 0.040438
346 | 558 | 536 | -22 | -0.031929 | -0.059824
443 | 453 | 431 | -22 | -0.0030024 | -0.0055973
30 | 437 | 416 | -21 | -0.0020488 | -0.0041209
147 | 289 | 268 | -21 | 2.4349e-05 | 1.5844e-05
370 | 44 | 23 | -21 | 0.073654 | 0.06987
408 | 445 | 424 | -21 | -0.0026456 | -0.0048858
187 | 79 | 59 | -20 | 0.04214 | 0.038992
248 | 541 | 521 | -20 | -0.024611 | -0.04347
483 | 279 | 259 | -20 | 8.2649e-05 | 4.7426e-05
539 | 285 | 265 | -20 | 3.3373e-05 | 2.4464e-05
552 | 338 | 318 | -20 | 0 | -6.0443e-05
105 | 471 | 452 | -19 | -0.0067579 | -0.010226
166 | 512 | 493 | -19 | -0.014769 | -0.02337
422 | 571 | 552 | -19 | -0.037359 | -0.10282
438 | 366 | 347 | -19 | -2.847e-05 | -0.00043297
441 | 454 | 435 | -19 | -0.0032408 | -0.0059267
571 | 291 | 272 | -19 | 2.6457e-06 | 1.2038e-05
68 | 549 | 531 | -18 | -0.027797 | -0.049238
140 | 222 | 204 | -18 | 0.0028949 | 0.001312
156 | 461 | 443 | -18 | -0.0053024 | -0.0077293
284 | 230 | 212 | -18 | 0.0023892 | 0.001073
503 | 422 | 404 | -18 | -0.0013941 | -0.0029573
50 | 296 | 279 | -17 | 0 | 3.5718e-06
185 | 283 | 266 | -17 | 2.6434e-05 | 3.6998e-05
252 | 98 | 81 | -17 | 0.028491 | 0.027255
471 | 384 | 367 | -17 | -0.000239 | -0.00087919
124 | 54 | 38 | -16 | 0.057008 | 0.058036
199 | 484 | 468 | -16 | -0.0095423 | -0.013793
203 | 553 | 537 | -16 | -0.032341 | -0.054259
230 | 534 | 518 | -16 | -0.021625 | -0.037478
294 | 465 | 449 | -16 | -0.0063676 | -0.0087885
324 | 519 | 503 | -16 | -0.017009 | -0.025454
334 | 170 | 154 | -16 | 0.011206 | 0.0084853
435 | 280 | 264 | -16 | 3.7192e-05 | 4.7305e-05
440 | 463 | 447 | -16 | -0.0060537 | -0.0080443
466 | 434 | 418 | -16 | -0.0022486 | -0.0039061
100 | 288 | 273 | -15 | 6.3233e-07 | 1.8463e-05
104 | 139 | 124 | -15 | 0.01603 | 0.013746
151 | 243 | 228 | -15 | 0.0011718 | 0.00068748
173 | 524 | 509 | -15 | -0.018445 | -0.028671
194 | 303 | 288 | -15 | 0 | 0
224 | 216 | 201 | -15 | 0.0031934 | 0.0017952
235 | 236 | 221 | -15 | 0.0015482 | 0.00089024
250 | 46 | 31 | -15 | 0.061726 | 0.068192
350 | 569 | 554 | -15 | -0.039808 | -0.096039
375 | 189 | 174 | -15 | 0.0065203 | 0.0050379
429 | 241 | 226 | -15 | 0.0012683 | 0.00076196
449 | 43 | 28 | -15 | 0.066704 | 0.070717
472 | 347 | 332 | -15 | 0 | -0.00015104
42 | 262 | 248 | -14 | 0.00022807 | 0.0002856
413 | 48 | 34 | -14 | 0.059692 | 0.066823
427 | 407 | 393 | -14 | -0.00092498 | -0.001993
525 | 319 | 305 | -14 | 0 | -9.5062e-06
566 | 345 | 331 | -14 | 0 | -0.00011844
103 | 244 | 231 | -13 | 0.0010191 | 0.00061231
288 | 269 | 256 | -13 | 9.8753e-05 | 0.00011835
378 | 575 | 562 | -13 | -0.059951 | -0.10595
386 | 324 | 311 | -13 | 0 | -1.0839e-05
14 | 335 | 323 | -12 | 0 | -4.8783e-05
60 | 495 | 483 | -12 | -0.012156 | -0.016024
246 | 395 | 383 | -12 | -0.00067263 | -0.001305
7 | 272 | 261 | -11 | 5.2051e-05 | 9.8423e-05
93 | 301 | 290 | -11 | 0 | 1.741e-08
377 | 93 | 82 | -11 | 0.027512 | 0.030093
454 | 238 | 227 | -11 | 0.0011835 | 0.00079811
547 | 265 | 254 | -11 | 0.00012895 | 0.00021133
15 | 370 | 360 | -10 | -0.00016039 | -0.00061238
95 | 160 | 150 | -10 | 0.011753 | 0.010117
243 | 375 | 365 | -10 | -0.00021975 | -0.00065161
257 | 11 | 1 | -10 | 0.14531 | 0.13068
272 | 497 | 487 | -10 | -0.013413 | -0.016465
329 | 516 | 506 | -10 | -0.017741 | -0.02472
33 | 271 | 262 | -9 | 4.4177e-05 | 0.00010343
54 | 293 | 284 | -9 | 0 | 7.369e-06
242 | 295 | 286 | -9 | 0 | 4.2742e-06
364 | 60 | 51 | -9 | 0.047875 | 0.053048
417 | 576 | 567 | -9 | -0.068789 | -0.10782
20 | 475 | 467 | -8 | -0.0093042 | -0.011201
25 | 392 | 384 | -8 | -0.00070038 | -0.0011862
113 | 548 | 540 | -8 | -0.032959 | -0.04815
135 | 33 | 25 | -8 | 0.070238 | 0.084361
145 | 388 | 380 | -8 | -0.00057427 | -0.0010217
321 | 490 | 482 | -8 | -0.011992 | -0.015184
344 | 513 | 505 | -8 | -0.017566 | -0.02394
458 | 58 | 50 | -8 | 0.048079 | 0.054425
527 | 268 | 260 | -8 | 7.001e-05 | 0.00014651
556 | 330 | 322 | -8 | 0 | -2.3541e-05
290 | 290 | 283 | -7 | 0 | 1.3969e-05
298 | 565 | 558 | -7 | -0.048669 | -0.074662
301 | 15 | 8 | -7 | 0.10242 | 0.12289
400 | 68 | 61 | -7 | 0.041145 | 0.04478
414 | 102 | 95 | -7 | 0.023325 | 0.025304
47 | 394 | 388 | -6 | -0.00078906 | -0.0012883
119 | 498 | 492 | -6 | -0.014517 | -0.017219
139 | 416 | 410 | -6 | -0.0016542 | -0.0026275
160 | 556 | 550 | -6 | -0.037145 | -0.055892
295 | 118 | 112 | -6 | 0.019005 | 0.019744
482 | 284 | 278 | -6 | 0 | 2.8478e-05
488 | 426 | 420 | -6 | -0.0025236 | -0.0032513
514 | 533 | 527 | -6 | -0.02644 | -0.036758
10 | 318 | 313 | -5 | 0 | -8.6682e-06
108 | 67 | 62 | -5 | 0.04006 | 0.046027
245 | 20 | 15 | -5 | 0.091747 | 0.10997
291 | 380 | 375 | -5 | -0.00031699 | -0.00074241
338 | 325 | 320 | -5 | 0 | -1.164e-05
431 | 247 | 242 | -5 | 0.00043925 | 0.0005517
98 | 313 | 309 | -4 | 0 | -2.3486e-06
114 | 90 | 86 | -4 | 0.025991 | 0.030522
153 | 494 | 490 | -4 | -0.014292 | -0.015707
296 | 561 | 557 | -4 | -0.047893 | -0.06336
341 | 560 | 556 | -4 | -0.045678 | -0.062841
425 | 180 | 176 | -4 | 0.0064446 | 0.0067494
479 | 234 | 230 | -4 | 0.0011145 | 0.00092743
519 | 376 | 372 | -4 | -0.00030102 | -0.00065596
563 | 259 | 255 | -4 | 0.00012715 | 0.00033918
5 | 317 | 314 | -3 | 0 | -4.8075e-06
65 | 511 | 508 | -3 | -0.018291 | -0.022941
109 | 82 | 79 | -3 | 0.029857 | 0.037769
159 | 568 | 565 | -3 | -0.06621 | -0.093964
161 | 32 | 29 | -3 | 0.064364 | 0.086084
209 | 574 | 571 | -3 | -0.085247 | -0.10534
276 | 467 | 464 | -3 | -0.0081532 | -0.0093475
369 | 545 | 542 | -3 | -0.033483 | -0.045927
393 | 573 | 570 | -3 | -0.079634 | -0.10438
399 | 544 | 541 | -3 | -0.033353 | -0.045126
40 | 400 | 398 | -2 | -0.0012402 | -0.0014131
92 | 401 | 399 | -2 | -0.0012584 | -0.0014437
142 | 205 | 203 | -2 | 0.002977 | 0.0028951
218 | 95 | 93 | -2 | 0.023496 | 0.028347
244 | 397 | 395 | -2 | -0.00098285 | -0.0013555
336 | 248 | 246 | -2 | 0.00029547 | 0.00048591
345 | 5 | 3 | -2 | 0.11916 | 0.15167
347 | 138 | 136 | -2 | 0.013767 | 0.013783
560 | 328 | 326 | -2 | 0 | -1.9459e-05
52 | 281 | 280 | -1 | 0 | 4.4995e-05
237 | 245 | 244 | -1 | 0.00039437 | 0.00060224
286 | 162 | 161 | -1 | 0.0093077 | 0.0098256
293 | 6 | 5 | -1 | 0.11263 | 0.14621
297 | 23 | 22 | -1 | 0.074608 | 0.10427
395 | 200 | 199 | -1 | 0.0035938 | 0.0035815
445 | 570 | 569 | -1 | -0.076677 | -0.097867
453 | 183 | 182 | -1 | 0.0053121 | 0.0061248
64 | 547 | 547 | 0 | -0.035536 | -0.047887
115 | 566 | 566 | 0 | -0.066427 | -0.085606
122 | 202 | 202 | 0 | 0.0030938 | 0.0034947
273 | 26 | 26 | 0 | 0.068153 | 0.09349
367 | 55 | 55 | 0 | 0.046834 | 0.055216
536 | 356 | 356 | 0 | -8.3881e-05 | -0.00025973
146 | 306 | 307 | 1 | 0 | -1.8251e-08
157 | 177 | 178 | 1 | 0.0057559 | 0.0076056
289 | 389 | 390 | 1 | -0.00083469 | -0.001083
371 | 528 | 529 | 1 | -0.027177 | -0.032625
391 | 256 | 257 | 1 | 8.5654e-05 | 0.00039228
473 | 393 | 394 | 1 | -0.00093501 | -0.0012575
118 | 449 | 451 | 2 | -0.0066786 | -0.0052486
120 | 30 | 32 | 2 | 0.061294 | 0.090296
128 | 486 | 488 | 2 | -0.013568 | -0.014409
207 | 530 | 532 | 2 | -0.028461 | -0.033973
240 | 218 | 220 | 2 | 0.0015815 | 0.0015977
515 | 251 | 253 | 2 | 0.00016874 | 0.00041902
523 | 364 | 366 | 2 | -0.00022837 | -0.00039199
562 | 221 | 223 | 2 | 0.0013499 | 0.0014171
63 | 136 | 139 | 3 | 0.013208 | 0.014646
111 | 572 | 575 | 3 | -0.10202 | -0.1039
143 | 113 | 116 | 3 | 0.017734 | 0.020605
184 | 409 | 412 | 3 | -0.0018632 | -0.0020344
192 | 378 | 381 | 3 | -0.00059839 | -0.00067935
387 | 260 | 263 | 3 | 4.0068e-05 | 0.00030659
492 | 429 | 432 | 3 | -0.0030197 | -0.0036709
13 | 315 | 319 | 4 | 0 | -3.2365e-06
158 | 69 | 73 | 4 | 0.033061 | 0.043858
162 | 16 | 20 | 4 | 0.076789 | 0.12123
188 | 179 | 183 | 4 | 0.0052049 | 0.0072973
190 | 354 | 358 | 4 | -0.00011687 | -0.00025132
299 | 438 | 442 | 4 | -0.0052684 | -0.004134
392 | 111 | 115 | 4 | 0.017886 | 0.021858
475 | 235 | 239 | 4 | 0.00046784 | 0.00091141
551 | 355 | 359 | 4 | -0.00012256 | -0.00025847
164 | 474 | 479 | 5 | -0.011439 | -0.010974
201 | 63 | 68 | 5 | 0.036022 | 0.049959
457 | 47 | 52 | 5 | 0.047778 | 0.067312
89 | 367 | 373 | 6 | -0.0003022 | -0.00046003
132 | 185 | 191 | 6 | 0.0045052 | 0.0060546
169 | 8 | 14 | 6 | 0.095825 | 0.13698
249 | 77 | 83 | 6 | 0.026488 | 0.039997
253 | 51 | 57 | 6 | 0.044697 | 0.062793
67 | 35 | 42 | 7 | 0.054335 | 0.082561
163 | 542 | 549 | 7 | -0.037072 | -0.043729
165 | 56 | 63 | 7 | 0.038967 | 0.055029
213 | 567 | 574 | 7 | -0.099004 | -0.091417
550 | 199 | 206 | 7 | 0.0026789 | 0.0037427
23 | 62 | 70 | 8 | 0.035159 | 0.050345
247 | 178 | 186 | 8 | 0.0049028 | 0.0073596
251 | 535 | 543 | 8 | -0.033785 | -0.037768
343 | 155 | 163 | 8 | 0.0085356 | 0.011375
530 | 300 | 308 | 8 | 0 | 4.0683e-07
85 | 158 | 167 | 9 | 0.0077769 | 0.010455
152 | 493 | 502 | 9 | -0.016896 | -0.015389
154 | 369 | 378 | 9 | -0.00041927 | -0.00056795
292 | 49 | 58 | 9 | 0.042284 | 0.064591
380 | 344 | 353 | 9 | -5.1532e-05 | -9.1288e-05
450 | 123 | 132 | 9 | 0.0144 | 0.01813
496 | 232 | 241 | 9 | 0.00046282 | 0.00098082
499 | 456 | 465 | 9 | -0.0082194 | -0.0063104
130 | 501 | 511 | 10 | -0.018621 | -0.018182
136 | 353 | 363 | 10 | -0.00018703 | -0.00021662
195 | 336 | 346 | 10 | -2.4947e-05 | -5.1345e-05
510 | 110 | 120 | 10 | 0.017078 | 0.022326
511 | 239 | 249 | 10 | 0.00022732 | 0.00078815
51 | 340 | 351 | 11 | -3.8804e-05 | -7.4362e-05
208 | 514 | 525 | 11 | -0.025713 | -0.024001
543 | 337 | 348 | 11 | -3.0837e-05 | -5.7568e-05
575 | 339 | 350 | 11 | -3.7605e-05 | -6.7835e-05
71 | 4 | 16 | 12 | 0.090782 | 0.15179
137 | 411 | 423 | 12 | -0.0026358 | -0.0022169
221 | 551 | 563 | 12 | -0.061006 | -0.051904
228 | 428 | 440 | 12 | -0.0050533 | -0.0034089
339 | 226 | 238 | 12 | 0.00050771 | 0.0011806
524 | 292 | 304 | 12 | 0 | 8.663e-06
532 | 358 | 370 | 12 | -0.00026462 | -0.00027771
107 | 442 | 455 | 13 | -0.0070304 | -0.0045099
123 | 379 | 392 | 13 | -0.00086425 | -0.00071566
126 | 531 | 544 | 13 | -0.033824 | -0.034836
149 | 387 | 400 | 13 | -0.0012688 | -0.00098427
196 | 468 | 481 | 13 | -0.011822 | -0.0095878
285 | 237 | 250 | 13 | 0.00021079 | 0.00084079
306 | 17 | 30 | 13 | 0.062578 | 0.11935
376 | 441 | 454 | 13 | -0.0069287 | -0.0044614
16 | 219 | 233 | 14 | 0.00089536 | 0.0014999
75 | 3 | 17 | 14 | 0.085709 | 0.15287
94 | 220 | 234 | 14 | 0.00088947 | 0.0014302
559 | 229 | 243 | 14 | 0.00039915 | 0.0010907
27 | 12 | 27 | 15 | 0.067482 | 0.13053
193 | 410 | 425 | 15 | -0.0026872 | -0.0020781
204 | 195 | 210 | 15 | 0.0025956 | 0.0041003
323 | 509 | 524 | 15 | -0.025505 | -0.022369
484 | 203 | 218 | 15 | 0.0019497 | 0.0034898
529 | 382 | 397 | 15 | -0.0011716 | -0.0008064
540 | 398 | 413 | 15 | -0.0018758 | -0.0013594
567 | 225 | 240 | 15 | 0.00046593 | 0.0012247
6 | 308 | 324 | 16 | 0 | -9.1073e-07
44 | 329 | 345 | 16 | -2.2975e-05 | -2.071e-05
155 | 478 | 494 | 16 | -0.015165 | -0.011902
372 | 121 | 137 | 16 | 0.013754 | 0.018698
477 | 326 | 342 | 16 | -1.6863e-06 | -1.1897e-05
490 | 385 | 401 | 16 | -0.0012908 | -0.00088539
549 | 193 | 209 | 16 | 0.0025969 | 0.004409
58 | 270 | 287 | 17 | 0 | 0.00011497
112 | 114 | 131 | 17 | 0.014427 | 0.020574
148 | 439 | 456 | 17 | -0.0070828 | -0.004358
214 | 18 | 35 | 17 | 0.057961 | 0.11392
217 | 555 | 572 | 17 | -0.085577 | -0.055384
258 | 7 | 24 | 17 | 0.072522 | 0.14612
325 | 1 | 18 | 17 | 0.082995 | 0.16238
333 | 374 | 391 | 17 | -0.0008409 | -0.00064457
396 | 479 | 496 | 17 | -0.016056 | -0.012698
402 | 70 | 87 | 17 | 0.025902 | 0.04303
554 | 167 | 184 | 17 | 0.0051702 | 0.0092095
206 | 176 | 194 | 18 | 0.0041949 | 0.0076258
241 | 415 | 433 | 18 | -0.0030208 | -0.0025587
277 | 211 | 229 | 18 | 0.001116 | 0.0024249
420 | 214 | 232 | 18 | 0.00092592 | 0.0019669
462 | 146 | 164 | 18 | 0.008449 | 0.012181
546 | 182 | 200 | 18 | 0.0035098 | 0.0062427
557 | 135 | 153 | 18 | 0.011324 | 0.014904
19 | 92 | 111 | 19 | 0.01905 | 0.030142
79 | 25 | 44 | 19 | 0.053538 | 0.10057
116 | 41 | 60 | 19 | 0.041859 | 0.072167
327 | 443 | 462 | 19 | -0.0080272 | -0.0048097
430 | 418 | 437 | 19 | -0.0036476 | -0.0028001
520 | 282 | 301 | 19 | 0 | 3.8928e-05
41 | 305 | 325 | 20 | 0 | -7.8398e-09
200 | 152 | 172 | 20 | 0.0066951 | 0.011634
319 | 425 | 445 | 20 | -0.0055575 | -0.0032374
535 | 323 | 343 | 20 | -1.1809e-05 | -1.0802e-05
11 | 246 | 267 | 21 | 2.5678e-05 | 0.00056312
37 | 341 | 362 | 21 | -0.00017702 | -8.6292e-05
59 | 194 | 215 | 21 | 0.0022629 | 0.0042756
83 | 24 | 45 | 21 | 0.052779 | 0.10275
328 | 427 | 448 | 21 | -0.0061595 | -0.003321
383 | 343 | 364 | 21 | -0.00021503 | -9.0088e-05
418 | 105 | 126 | 21 | 0.015775 | 0.023399
442 | 187 | 208 | 21 | 0.0026364 | 0.0052863
500 | 172 | 193 | 21 | 0.0042948 | 0.008096
555 | 215 | 236 | 21 | 0.00063165 | 0.0018125
568 | 312 | 333 | 21 | 0 | -1.524e-06
191 | 126 | 148 | 22 | 0.011899 | 0.016348
528 | 352 | 374 | 22 | -0.00030943 | -0.00020768
564 | 307 | 329 | 22 | 0 | -3.433e-07
205 | 106 | 129 | 23 | 0.015061 | 0.022992
498 | 137 | 160 | 23 | 0.0094334 | 0.013942
553 | 107 | 130 | 23 | 0.014444 | 0.0229
87 | 19 | 43 | 24 | 0.053565 | 0.11038
90 | 153 | 177 | 24 | 0.0057845 | 0.011574
280 | 417 | 441 | 24 | -0.0051546 | -0.0027483
326 | 13 | 37 | 24 | 0.057736 | 0.12712
403 | 9 | 33 | 24 | 0.061226 | 0.13419
506 | 164 | 188 | 24 | 0.0046755 | 0.0097219
180 | 351 | 376 | 25 | -0.00034625 | -0.0001937
373 | 73 | 98 | 25 | 0.02319 | 0.041423
497 | 31 | 56 | 25 | 0.046013 | 0.087836
501 | 53 | 78 | 25 | 0.030112 | 0.060405
225 | 91 | 117 | 26 | 0.017578 | 0.030203
256 | 360 | 386 | 26 | -0.00071603 | -0.00033902
389 | 71 | 97 | 26 | 0.023251 | 0.042775
46 | 314 | 341 | 27 | -1.3706e-06 | -2.6445e-06
76 | 14 | 41 | 27 | 0.055986 | 0.12591
210 | 22 | 49 | 27 | 0.049635 | 0.10964
316 | 508 | 535 | 27 | -0.029627 | -0.021193
382 | 470 | 497 | 27 | -0.016171 | -0.010203
390 | 198 | 225 | 27 | 0.001269 | 0.003835
404 | 125 | 152 | 27 | 0.011522 | 0.016843
504 | 87 | 114 | 27 | 0.018042 | 0.035346
534 | 322 | 349 | 27 | -3.5967e-05 | -1.0032e-05
4 | 327 | 355 | 28 | -6.6944e-05 | -1.2341e-05
72 | 161 | 189 | 28 | 0.0045642 | 0.0099203
117 | 74 | 102 | 28 | 0.022503 | 0.040603
322 | 540 | 568 | 28 | -0.075751 | -0.042984
26 | 462 | 491 | 29 | -0.014509 | -0.0078758
82 | 166 | 195 | 29 | 0.003755 | 0.0094953
238 | 127 | 156 | 29 | 0.010402 | 0.015941
381 | 405 | 434 | 29 | -0.0032164 | -0.0017836
43 | 129 | 159 | 30 | 0.0094659 | 0.015808
57 | 217 | 247 | 30 | 0.00025646 | 0.0016227
226 | 543 | 573 | 30 | -0.08832 | -0.044617
234 | 175 | 205 | 30 | 0.0028465 | 0.00781
281 | 88 | 118 | 30 | 0.017323 | 0.033761
538 | 349 | 379 | 30 | -0.00049786 | -0.00017396
340 | 115 | 146 | 31 | 0.011983 | 0.020392
385 | 204 | 235 | 31 | 0.00076617 | 0.0029574
446 | 94 | 125 | 31 | 0.01579 | 0.029762
456 | 34 | 65 | 31 | 0.037334 | 0.083953
491 | 309 | 340 | 31 | -2.9213e-07 | -9.5764e-07
526 | 275 | 306 | 31 | 0 | 6.6399e-05
502 | 96 | 128 | 32 | 0.015376 | 0.028345
3 | 311 | 344 | 33 | -1.3043e-05 | -1.5141e-06
279 | 372 | 405 | 33 | -0.001466 | -0.00062332
313 | 321 | 354 | 33 | -5.6675e-05 | -9.6972e-06
342 | 140 | 173 | 33 | 0.0065923 | 0.013458
354 | 133 | 166 | 33 | 0.0083238 | 0.015329
415 | 181 | 214 | 33 | 0.0022781 | 0.0065054
22 | 440 | 474 | 34 | -0.010602 | -0.0044552
198 | 258 | 292 | 34 | 0 | 0.00035421
509 | 100 | 134 | 34 | 0.013866 | 0.026686
174 | 488 | 523 | 35 | -0.025454 | -0.014818
176 | 361 | 396 | 35 | -0.0010574 | -0.00034756
478 | 240 | 275 | 35 | 0 | 0.00077734
572 | 302 | 337 | 35 | 0 | 0
74 | 510 | 546 | 36 | -0.034281 | -0.022563
268 | 477 | 514 | 37 | -0.02001 | -0.011611
374 | 2 | 39 | 37 | 0.057002 | 0.15363
455 | 10 | 47 | 37 | 0.052086 | 0.1313
1 | 298 | 336 | 38 | 0 | 1.5224e-06
31 | 29 | 67 | 38 | 0.03621 | 0.092261
78 | 124 | 162 | 38 | 0.0088787 | 0.01737
211 | 521 | 559 | 38 | -0.048737 | -0.026875
278 | 120 | 158 | 38 | 0.01023 | 0.019164
505 | 103 | 141 | 38 | 0.012906 | 0.02504
254 | 101 | 140 | 39 | 0.013084 | 0.025348
388 | 66 | 105 | 39 | 0.022042 | 0.047599
424 | 250 | 289 | 39 | 0 | 0.00042284
573 | 299 | 338 | 39 | 0 | 4.3241e-07
102 | 276 | 316 | 40 | 0 | 6.6368e-05
186 | 141 | 181 | 40 | 0.0053194 | 0.013447
229 | 45 | 85 | 40 | 0.026136 | 0.069552
314 | 381 | 421 | 40 | -0.0025264 | -0.00080239
88 | 116 | 157 | 41 | 0.01026 | 0.020135
330 | 108 | 149 | 41 | 0.011776 | 0.022797
379 | 420 | 461 | 41 | -0.0076641 | -0.0028705
444 | 144 | 185 | 41 | 0.0051348 | 0.012661
21 | 377 | 419 | 42 | -0.0023983 | -0.00065942
84 | 81 | 123 | 42 | 0.01609 | 0.037786
231 | 444 | 486 | 42 | -0.012634 | -0.0048314
411 | 27 | 69 | 42 | 0.035836 | 0.093466
574 | 297 | 339 | 42 | 0 | 3.3623e-06
269 | 483 | 526 | 43 | -0.025981 | -0.013287
516 | 255 | 298 | 43 | 0 | 0.00039559
150 | 266 | 310 | 44 | 0 | 0.00018654
275 | 433 | 478 | 45 | -0.011232 | -0.0038946
480 | 206 | 251 | 45 | 0.00020479 | 0.0028841
518 | 224 | 269 | 45 | 1.7915e-05 | 0.0012831
73 | 38 | 84 | 46 | 0.026464 | 0.076862
80 | 61 | 107 | 46 | 0.021011 | 0.050582
261 | 466 | 512 | 46 | -0.01873 | -0.0092379
394 | 28 | 74 | 46 | 0.032918 | 0.092618
495 | 412 | 459 | 47 | -0.0075669 | -0.0022676
35 | 131 | 179 | 48 | 0.0056802 | 0.015613
81 | 78 | 127 | 49 | 0.015684 | 0.03954
332 | 365 | 414 | 49 | -0.0019431 | -0.00042868
407 | 122 | 171 | 49 | 0.0071213 | 0.018405
410 | 436 | 485 | 49 | -0.012514 | -0.0041056
36 | 130 | 180 | 50 | 0.00546 | 0.015715
282 | 119 | 169 | 50 | 0.0074649 | 0.019419
437 | 40 | 90 | 50 | 0.024277 | 0.072196
451 | 21 | 72 | 51 | 0.033096 | 0.10992
522 | 252 | 303 | 51 | 0 | 0.00040917
129 | 39 | 91 | 52 | 0.023976 | 0.073671
0 | 316 | 369 | 53 | -0.00025054 | -4.2461e-06
12 | 264 | 317 | 53 | 0 | 0.00022089
405 | 457 | 510 | 53 | -0.018473 | -0.0065838
366 | 480 | 534 | 54 | -0.029066 | -0.01302
512 | 242 | 296 | 54 | 0 | 0.00075766
452 | 80 | 135 | 55 | 0.013811 | 0.038185
39 | 89 | 145 | 56 | 0.012208 | 0.031629
110 | 163 | 219 | 56 | 0.0017091 | 0.0097656
569 | 278 | 334 | 56 | 0 | 6.0371e-05
507 | 156 | 213 | 57 | 0.0023862 | 0.01097
361 | 506 | 564 | 58 | -0.064684 | -0.019598
398 | 50 | 108 | 58 | 0.021009 | 0.063876
544 | 350 | 408 | 58 | -0.0015497 | -0.0001843
17 | 371 | 430 | 59 | -0.0029577 | -0.0006165
28 | 84 | 143 | 59 | 0.012514 | 0.036867
233 | 85 | 147 | 62 | 0.011958 | 0.036369
570 | 273 | 335 | 62 | 0 | 7.4587e-05
439 | 348 | 411 | 63 | -0.0018429 | -0.00016236
358 | 402 | 466 | 64 | -0.0091094 | -0.001597
70 | 487 | 553 | 66 | -0.039654 | -0.014725
448 | 83 | 151 | 68 | 0.011562 | 0.037572
310 | 485 | 555 | 70 | -0.042728 | -0.014216
264 | 406 | 480 | 74 | -0.011478 | -0.0019001
271 | 469 | 545 | 76 | -0.034136 | -0.0098076
309 | 482 | 561 | 79 | -0.052543 | -0.013277
470 | 76 | 155 | 79 | 0.01086 | 0.040033
565 | 249 | 330 | 81 | 0 | 0.00048381
304 | 447 | 530 | 83 | -0.027767 | -0.0051444
267 | 419 | 504 | 85 | -0.017275 | -0.00282
106 | 231 | 321 | 90 | 0 | 0.00098346
171 | 430 | 520 | 90 | -0.023429 | -0.0037595
312 | 423 | 517 | 94 | -0.020507 | -0.003056
433 | 97 | 192 | 95 | 0.0044458 | 0.027955
542 | 212 | 312 | 100 | 0 | 0.0023803
227 | 450 | 551 | 101 | -0.037164 | -0.005349
517 | 143 | 245 | 102 | 0.00030156 | 0.012915
357 | 473 | 576 | 103 | -0.11284 | -0.010619
311 | 448 | 560 | 112 | -0.051786 | -0.0052042
537 | 86 | 198 | 112 | 0.003619 | 0.035701
308 | 391 | 507 | 116 | -0.017757 | -0.0011667
223 | 421 | 548 | 127 | -0.035955 | -0.0029172

## Full
Target Neuron 18
Neuron | Fail Average | Fail Rank | Pass Average | Pass Rank | RankFail-RankPass
512 | 0.0062526 | 122 | 0.0027946 | 168 | -46
511 | 0.0062323 | 123 | 0.0035155 | 160 | -37
471 | 0.0085795 | 107 | 0.005128 | 140 | -33
22 | -0.0022911 | 357 | -0.0046881 | 389 | -32
17 | -0.001504 | 340 | -0.0034399 | 369 | -29
561 | 0.0068031 | 120 | 0.0044464 | 148 | -28
206 | -0.033833 | 508 | -0.046614 | 535 | -27
302 | -0.018542 | 470 | -0.027714 | 497 | -27
198 | 0.0016416 | 182 | 0.0007346 | 206 | -24
298 | -0.003143 | 369 | -0.0047642 | 390 | -21
386 | 0 | 254 | -5.1565e-05 | 275 | -21
359 | 0.022214 | 61 | 0.016104 | 81 | -20
516 | 0.00085789 | 201 | 0.00026234 | 221 | -20
20 | -0.010688 | 439 | -0.014804 | 458 | -19
26 | -0.0072002 | 416 | -0.010528 | 435 | -19
338 | -2.7189e-05 | 266 | -0.00010087 | 284 | -18
507 | 0.0078028 | 110 | 0.006035 | 128 | -18
557 | 0.022825 | 57 | 0.017925 | 75 | -18
38 | -0.0036037 | 377 | -0.0049921 | 394 | -17
556 | 0.0017078 | 181 | 0.0010407 | 198 | -17
66 | -0.0011169 | 331 | -0.0018615 | 347 | -16
222 | 0.036999 | 26 | 0.032085 | 42 | -16
378 | -0.0058552 | 402 | -0.0077651 | 418 | -16
420 | -0.005279 | 397 | -0.0069509 | 413 | -16
467 | 0.017648 | 74 | 0.012302 | 90 | -16
474 | 0.0051346 | 138 | 0.0039083 | 154 | -16
149 | 0.0056003 | 130 | 0.0047174 | 145 | -15
191 | -0.0037989 | 380 | -0.00502 | 395 | -15
292 | -0.0064765 | 410 | -0.0087669 | 425 | -15
451 | -0.034589 | 512 | -0.042416 | 527 | -15
464 | 0.011869 | 87 | 0.0099865 | 102 | -15
487 | 0.0014729 | 186 | 0.00086218 | 201 | -15
565 | 0.0029616 | 167 | 0.0017133 | 182 | -15
293 | -0.0094875 | 432 | -0.011921 | 446 | -14
326 | -0.041996 | 532 | -0.053891 | 546 | -14
429 | -0.00014185 | 286 | -0.00027001 | 300 | -14
135 | -0.032241 | 505 | -0.037382 | 518 | -13
217 | 0.023855 | 53 | 0.019962 | 66 | -13
318 | 0.0061609 | 124 | 0.0051743 | 137 | -13
325 | -0.014552 | 457 | -0.01903 | 470 | -13
345 | -0.044622 | 536 | -0.054378 | 549 | -13
416 | -0.0028171 | 365 | -0.0039629 | 378 | -13
431 | -0.0021432 | 353 | -0.0030923 | 366 | -13
63 | 0.036505 | 29 | 0.032212 | 41 | -12
114 | -0.0099024 | 435 | -0.01239 | 447 | -12
148 | 0.0052241 | 137 | 0.0041794 | 149 | -12
248 | -0.0042731 | 388 | -0.0054439 | 400 | -12
419 | -0.023985 | 489 | -0.029134 | 501 | -12
526 | 0.0004029 | 215 | 0.00016495 | 227 | -12
296 | -0.028432 | 498 | -0.033963 | 509 | -11
415 | -0.001326 | 335 | -0.0017686 | 346 | -11
517 | 0.0050384 | 141 | 0.003961 | 152 | -11
520 | 0.0003771 | 219 | 0.00013921 | 230 | -11
560 | 0.00019009 | 230 | 5.9807e-05 | 241 | -11
10 | -7.1622e-05 | 275 | -0.00010142 | 285 | -10
24 | -0.021077 | 480 | -0.025871 | 490 | -10
143 | -0.0077026 | 421 | -0.0098271 | 431 | -10
150 | 0.0010605 | 197 | 0.00063731 | 207 | -10
181 | -0.011184 | 445 | -0.013688 | 455 | -10
185 | -0.0061196 | 404 | -0.0070833 | 414 | -10
209 | 0.045329 | 14 | 0.041733 | 24 | -10
250 | -0.011046 | 443 | -0.013362 | 453 | -10
324 | -0.0062848 | 407 | -0.0076362 | 417 | -10
337 | -0.0029957 | 366 | -0.0039089 | 376 | -10
340 | -0.0016008 | 343 | -0.0020816 | 353 | -10
342 | -0.00085399 | 323 | -0.0013646 | 333 | -10
535 | 0.00020751 | 228 | 7.3467e-05 | 238 | -10
28 | -0.0095166 | 434 | -0.011649 | 443 | -9
67 | 0.047287 | 12 | 0.042716 | 21 | -9
77 | -0.022431 | 484 | -0.026514 | 493 | -9
79 | 0.010408 | 96 | 0.0095637 | 105 | -9
147 | -0.00024998 | 298 | -0.00040473 | 307 | -9
161 | 0.04405 | 16 | 0.041512 | 25 | -9
188 | -0.00098129 | 325 | -0.0013701 | 334 | -9
231 | 0.018658 | 70 | 0.016978 | 79 | -9
297 | -0.0066416 | 413 | -0.0082559 | 422 | -9
334 | -0.0043567 | 390 | -0.0051986 | 399 | -9
336 | -0.00077577 | 319 | -0.0010431 | 328 | -9
350 | -0.022881 | 487 | -0.027527 | 496 | -9
356 | 0.015223 | 80 | 0.012443 | 89 | -9
434 | -9.9568e-06 | 262 | -3.0423e-05 | 271 | -9
37 | -0.00013204 | 282 | -0.00015501 | 290 | -8
52 | -0.00010117 | 279 | -0.00011636 | 287 | -8
99 | -0.00029121 | 302 | -0.00051809 | 310 | -8
129 | -0.029566 | 500 | -0.033657 | 508 | -8
165 | 0.018353 | 72 | 0.016613 | 80 | -8
180 | -0.010066 | 437 | -0.0117 | 445 | -8
236 | 0.0012446 | 194 | 0.00086125 | 202 | -8
244 | -0.0013821 | 337 | -0.0016544 | 345 | -8
262 | 0.032979 | 38 | 0.029982 | 46 | -8
263 | -0.041814 | 531 | -0.049029 | 539 | -8
268 | -0.03966 | 524 | -0.045586 | 532 | -8
370 | -0.034243 | 511 | -0.037516 | 519 | -8
373 | -0.0077609 | 422 | -0.0098236 | 430 | -8
407 | -0.050201 | 544 | -0.058116 | 552 | -8
454 | 0.04273 | 18 | 0.040971 | 26 | -8
455 | -0.020312 | 478 | -0.024782 | 486 | -8
456 | -0.043461 | 534 | -0.051629 | 542 | -8
477 | -0.00032165 | 303 | -0.00053883 | 311 | -8
542 | 0.0057453 | 128 | 0.005412 | 136 | -8
132 | -0.011304 | 447 | -0.013511 | 454 | -7
152 | 0.011481 | 89 | 0.011082 | 96 | -7
174 | 0.016308 | 78 | 0.014369 | 85 | -7
203 | -0.005612 | 399 | -0.0064877 | 406 | -7
287 | 0.0017164 | 180 | 0.0016082 | 187 | -7
314 | 0.018748 | 69 | 0.017768 | 76 | -7
372 | -0.0018557 | 349 | -0.002411 | 356 | -7
382 | -0.0013362 | 336 | -0.0015545 | 343 | -7
392 | 0.0113 | 91 | 0.011018 | 98 | -7
433 | -0.0043306 | 389 | -0.0050278 | 396 | -7
479 | -0.00015031 | 288 | -0.00022064 | 295 | -7
480 | 0.0017758 | 179 | 0.0016302 | 186 | -7
483 | 0.00025709 | 225 | 0.00012341 | 232 | -7
490 | 0.0018963 | 176 | 0.0017004 | 183 | -7
534 | 0.00024587 | 226 | 0.00011976 | 233 | -7
5 | -8.2588e-06 | 260 | -2.0402e-05 | 266 | -6
61 | -0.00019029 | 293 | -0.00024746 | 299 | -6
81 | -0.016932 | 466 | -0.01947 | 472 | -6
139 | -0.0035479 | 375 | -0.0043273 | 381 | -6
166 | -0.01808 | 469 | -0.021034 | 475 | -6
255 | 0.022318 | 59 | 0.020311 | 65 | -6
271 | -0.033537 | 507 | -0.03703 | 513 | -6
281 | -0.0021853 | 355 | -0.0026851 | 361 | -6
310 | 0.011589 | 88 | 0.011407 | 94 | -6
348 | 0.024622 | 52 | 0.022888 | 58 | -6
363 | 0.016863 | 76 | 0.015245 | 82 | -6
385 | -0.0020324 | 352 | -0.0025623 | 358 | -6
398 | -0.021558 | 482 | -0.025274 | 488 | -6
461 | -0.018045 | 468 | -0.020203 | 474 | -6
536 | 0.0016015 | 184 | 0.0015317 | 190 | -6
553 | 0.03069 | 43 | 0.027607 | 49 | -6
35 | -0.02472 | 493 | -0.027758 | 498 | -5
41 | 0.00017642 | 231 | 8.0633e-05 | 236 | -5
65 | -0.0067798 | 414 | -0.0077855 | 419 | -5
86 | -0.0036938 | 379 | -0.0044484 | 384 | -5
122 | 0.019287 | 67 | 0.018774 | 72 | -5
164 | 0.0068773 | 116 | 0.0065449 | 121 | -5
195 | -8.5127e-05 | 277 | -9.9258e-05 | 282 | -5
249 | -0.0094881 | 433 | -0.010818 | 438 | -5
259 | 0.0074724 | 112 | 0.0078034 | 117 | -5
316 | -0.0049322 | 393 | -0.005119 | 398 | -5
317 | 0.035705 | 31 | 0.034508 | 36 | -5
351 | 0.02467 | 51 | 0.023256 | 56 | -5
375 | -0.014477 | 456 | -0.015793 | 461 | -5
469 | 0.0080628 | 109 | 0.0081801 | 114 | -5
498 | -0.0047863 | 392 | -0.0050382 | 397 | -5
19 | -0.02 | 476 | -0.023009 | 480 | -4
25 | -0.00053032 | 313 | -0.0007394 | 317 | -4
47 | 0.0049872 | 142 | 0.004645 | 146 | -4
51 | -1.726e-05 | 265 | -2.4086e-05 | 269 | -4
88 | -0.0027058 | 363 | -0.0032462 | 367 | -4
94 | -0.00071385 | 316 | -0.0007879 | 320 | -4
102 | 0.00027159 | 224 | 0.00015732 | 228 | -4
105 | 0.01025 | 99 | 0.0098391 | 103 | -4
118 | -0.0040381 | 384 | -0.0046044 | 388 | -4
126 | 0.02312 | 56 | 0.021879 | 60 | -4
177 | -0.056 | 554 | -0.06382 | 558 | -4
200 | -0.0083728 | 425 | -0.0097425 | 429 | -4
235 | 0.0022014 | 171 | 0.0020635 | 175 | -4
260 | -0.038196 | 519 | -0.041311 | 523 | -4
265 | 0.063211 | 5 | 0.054176 | 9 | -4
309 | 0.046455 | 13 | 0.045286 | 17 | -4
443 | -0.010669 | 438 | -0.011512 | 442 | -4
496 | -0.034643 | 513 | -0.037226 | 517 | -4
504 | 0.023736 | 55 | 0.022186 | 59 | -4
528 | 0.00048666 | 213 | 0.00037344 | 217 | -4
548 | 0.0055474 | 131 | 0.0055551 | 135 | -4
549 | 0.045188 | 15 | 0.043981 | 19 | -4
551 | 0.0006988 | 205 | 0.00051682 | 209 | -4
569 | 0.00035187 | 222 | 0.00018016 | 226 | -4
3 | 9.1555e-05 | 236 | 6.7394e-05 | 239 | -3
4 | -0.00014055 | 285 | -0.00011682 | 288 | -3
45 | -2.0435e-06 | 259 | -1.4555e-05 | 262 | -3
48 | 2.0392e-05 | 247 | 1.4326e-05 | 250 | -3
58 | 0.00068627 | 208 | 0.00050543 | 211 | -3
69 | -0.015618 | 462 | -0.017499 | 465 | -3
108 | 0.020378 | 65 | 0.019596 | 68 | -3
124 | 0.0014424 | 188 | 0.0014334 | 191 | -3
128 | -0.024638 | 491 | -0.027096 | 494 | -3
237 | -5.6367e-05 | 273 | -5.7115e-05 | 276 | -3
238 | -0.00084443 | 322 | -0.00090876 | 325 | -3
290 | -2.9496e-05 | 267 | -2.6856e-05 | 270 | -3
291 | -0.00020575 | 294 | -0.00023158 | 297 | -3
327 | 0.017237 | 75 | 0.016991 | 78 | -3
349 | -0.038609 | 521 | -0.041744 | 524 | -3
357 | 0.0034578 | 161 | 0.0033854 | 164 | -3
358 | -0.040796 | 528 | -0.044123 | 531 | -3
396 | 0.0098305 | 103 | 0.009159 | 106 | -3
404 | 0.0087431 | 106 | 0.0084755 | 109 | -3
437 | -0.023297 | 488 | -0.026256 | 491 | -3
442 | 0.01005 | 101 | 0.0096495 | 104 | -3
462 | -0.05493 | 551 | -0.060322 | 554 | -3
482 | -5.842e-05 | 274 | -5.9933e-05 | 277 | -3
492 | 0.0024356 | 169 | 0.0024506 | 172 | -3
506 | -0.05037 | 545 | -0.054119 | 548 | -3
541 | -0.0040077 | 382 | -0.0044647 | 385 | -3
27 | -0.03062 | 503 | -0.032286 | 505 | -2
31 | -0.06226 | 559 | -0.06644 | 561 | -2
49 | 0.00016208 | 233 | 9.6766e-05 | 235 | -2
53 | -0.00082135 | 320 | -0.00081115 | 322 | -2
85 | -0.0064681 | 409 | -0.0067737 | 411 | -2
93 | -0.00018904 | 292 | -0.00021297 | 294 | -2
106 | -0.00012369 | 281 | -9.9893e-05 | 283 | -2
131 | -0.061919 | 557 | -0.065037 | 559 | -2
153 | 0.025072 | 50 | 0.024613 | 52 | -2
201 | 0.036643 | 28 | 0.037502 | 30 | -2
234 | -0.016342 | 465 | -0.018683 | 467 | -2
239 | 4.7694e-05 | 242 | 4.0173e-05 | 244 | -2
256 | 0.022007 | 62 | 0.021013 | 64 | -2
280 | 0.0031873 | 164 | 0.0030473 | 166 | -2
285 | 3.0591e-05 | 245 | 2.0496e-05 | 247 | -2
301 | -0.066899 | 563 | -0.073588 | 565 | -2
311 | -0.059832 | 555 | -0.063211 | 557 | -2
323 | 0.018591 | 71 | 0.018664 | 73 | -2
344 | -0.010957 | 442 | -0.011656 | 444 | -2
399 | -0.013194 | 454 | -0.013734 | 456 | -2
418 | -0.067723 | 564 | -0.075819 | 566 | -2
424 | -0.0032552 | 372 | -0.0038029 | 374 | -2
432 | -0.0018163 | 348 | -0.0020324 | 350 | -2
440 | 0.0054351 | 132 | 0.0056336 | 134 | -2
445 | 0.036735 | 27 | 0.03762 | 29 | -2
450 | 0.03089 | 42 | 0.031429 | 44 | -2
473 | 0.0011855 | 195 | 0.0010658 | 197 | -2
494 | -3.2006e-05 | 270 | -3.2944e-05 | 272 | -2
500 | -0.0062101 | 406 | -0.006701 | 408 | -2
501 | -0.087142 | 569 | -0.089231 | 571 | -2
523 | 3.6777e-05 | 244 | 2.3555e-05 | 246 | -2
527 | 0.00036973 | 221 | 0.00023856 | 223 | -2
537 | -0.015066 | 460 | -0.016669 | 462 | -2
540 | -0.0025261 | 360 | -0.002759 | 362 | -2
547 | 0.00080414 | 203 | 0.00074641 | 205 | -2
558 | 0.0035431 | 160 | 0.0034462 | 162 | -2
570 | 0.00032186 | 223 | 0.00018272 | 225 | -2
571 | 1.8527e-05 | 249 | 1.3853e-05 | 251 | -2
575 | 2.5007e-05 | 246 | 2.0025e-05 | 248 | -2
1 | 0 | 256 | -3.9636e-06 | 257 | -1
15 | 0.0069184 | 114 | 0.0081152 | 115 | -1
39 | -0.0033324 | 374 | -0.0038131 | 375 | -1
42 | -0.00060603 | 315 | -0.000711 | 316 | -1
43 | -0.012078 | 451 | -0.013313 | 452 | -1
83 | -0.11445 | 574 | -0.11257 | 575 | -1
87 | -0.066553 | 562 | -0.072279 | 563 | -1
92 | -0.0022054 | 356 | -0.0025423 | 357 | -1
98 | 0 | 257 | -4.6818e-06 | 258 | -1
125 | -0.049277 | 542 | -0.052764 | 543 | -1
141 | -0.00073454 | 317 | -0.00075054 | 318 | -1
178 | -0.065174 | 561 | -0.067753 | 562 | -1
189 | 5.3837e-05 | 241 | 5.6261e-05 | 242 | -1
223 | -0.024784 | 494 | -0.027356 | 495 | -1
226 | -0.00022876 | 297 | -0.00024249 | 298 | -1
230 | 0.038353 | 22 | 0.041988 | 23 | -1
242 | -0.00010002 | 278 | -8.2274e-05 | 279 | -1
288 | 0.0018415 | 177 | 0.0018656 | 178 | -1
295 | -0.006571 | 411 | -0.0068307 | 412 | -1
320 | -0.021452 | 481 | -0.023546 | 482 | -1
322 | 0.059546 | 6 | 0.058924 | 7 | -1
354 | 0.0050401 | 140 | 0.005012 | 141 | -1
365 | 0.074821 | 3 | 0.073431 | 4 | -1
387 | -0.0014569 | 339 | -0.0015198 | 340 | -1
397 | -0.080839 | 567 | -0.079449 | 568 | -1
430 | -0.003241 | 371 | -0.0037324 | 372 | -1
435 | 0.00055526 | 212 | 0.00046502 | 213 | -1
457 | -0.05046 | 546 | -0.053937 | 547 | -1
472 | 1.9422e-05 | 248 | 1.8861e-05 | 249 | -1
493 | 0.067888 | 4 | 0.07328 | 5 | -1
521 | 0.0003908 | 218 | 0.00027946 | 219 | -1
531 | -5.413e-05 | 272 | -4.8875e-05 | 273 | -1
545 | -0.0094265 | 431 | -0.0098915 | 432 | -1
2 | 1.1285e-06 | 252 | 4.2388e-07 | 252 | 0
40 | -0.00022262 | 296 | -0.00022437 | 296 | 0
50 | 0 | 253 | -5.7472e-07 | 253 | 0
64 | 0.0039291 | 157 | 0.003807 | 157 | 0
74 | -0.0014133 | 338 | -0.0014389 | 338 | 0
96 | 3.8395e-05 | 243 | 4.95e-05 | 243 | 0
101 | -0.00038519 | 306 | -0.00034383 | 306 | 0
115 | -0.0031342 | 368 | -0.0033053 | 368 | 0
121 | 0.058786 | 8 | 0.058111 | 8 | 0
137 | -0.00056777 | 314 | -0.00063195 | 314 | 0
144 | 0.0015534 | 185 | 0.0016361 | 185 | 0
151 | 0.0046079 | 147 | 0.0045358 | 147 | 0
160 | 0.033207 | 37 | 0.03402 | 37 | 0
186 | -0.020088 | 477 | -0.02212 | 477 | 0
205 | -0.048917 | 541 | -0.050691 | 541 | 0
207 | 0.0030181 | 165 | 0.0031518 | 165 | 0
221 | 0.0529 | 10 | 0.052188 | 10 | 0
252 | 0.013158 | 84 | 0.014485 | 84 | 0
264 | -0.01153 | 449 | -0.012999 | 449 | 0
270 | -0.11187 | 573 | -0.098905 | 573 | 0
273 | 0.027236 | 48 | 0.029594 | 48 | 0
274 | -0.0020229 | 351 | -0.0020337 | 351 | 0
279 | -0.00047939 | 312 | -0.00054362 | 312 | 0
300 | 0.004036 | 155 | 0.0039039 | 155 | 0
308 | 0.010963 | 93 | 0.011827 | 93 | 0
321 | -0.0087426 | 428 | -0.0096148 | 428 | 0
361 | 0.092417 | 2 | 0.086561 | 2 | 0
366 | -0.12874 | 576 | -0.11521 | 576 | 0
388 | 0.010964 | 92 | 0.011879 | 92 | 0
413 | 0.047306 | 11 | 0.051269 | 11 | 0
448 | -0.022753 | 485 | -0.024683 | 485 | 0
449 | -0.087649 | 570 | -0.085466 | 570 | 0
475 | 0.0021046 | 173 | 0.0021427 | 173 | 0
497 | 0.09316 | 1 | 0.096313 | 1 | 0
505 | -0.093241 | 572 | -0.093895 | 572 | 0
6 | 0 | 255 | -2.2286e-06 | 254 | 1
11 | -0.00043577 | 310 | -0.00043939 | 309 | 1
44 | -0.00014541 | 287 | -0.00010729 | 286 | 1
55 | -0.0017018 | 345 | -0.0015734 | 344 | 1
56 | -0.002586 | 361 | -0.0026534 | 360 | 1
71 | -0.086338 | 568 | -0.076633 | 567 | 1
80 | 0.029595 | 46 | 0.030737 | 45 | 1
97 | -0.001075 | 330 | -0.0010598 | 329 | 1
142 | 0.0048607 | 145 | 0.0048273 | 144 | 1
146 | -3.0556e-05 | 268 | -2.0686e-05 | 267 | 1
155 | -0.0011605 | 332 | -0.0011515 | 331 | 1
158 | 0.0023386 | 170 | 0.002646 | 169 | 1
159 | -0.020359 | 479 | -0.022248 | 478 | 1
163 | -0.016165 | 464 | -0.016777 | 463 | 1
168 | -0.014771 | 458 | -0.013771 | 457 | 1
173 | 0.059073 | 7 | 0.061069 | 6 | 1
183 | 0.0099532 | 102 | 0.010007 | 101 | 1
184 | 0.0068399 | 119 | 0.0071768 | 118 | 1
190 | 0.0017852 | 178 | 0.0019455 | 177 | 1
199 | 0.0038079 | 159 | 0.0036854 | 158 | 1
245 | -0.017241 | 467 | -0.018243 | 466 | 1
247 | 0.0019771 | 175 | 0.0020858 | 174 | 1
253 | -0.067949 | 565 | -0.072485 | 564 | 1
275 | -0.041566 | 529 | -0.043195 | 528 | 1
284 | 0.00062875 | 211 | 0.00051453 | 210 | 1
304 | -0.04008 | 526 | -0.041797 | 525 | 1
305 | 0.034651 | 35 | 0.034976 | 34 | 1
306 | 0.0034347 | 162 | 0.0035009 | 161 | 1
307 | -0.035835 | 517 | -0.037223 | 516 | 1
313 | -0.115 | 575 | -0.10796 | 574 | 1
403 | -0.038833 | 523 | -0.040446 | 522 | 1
408 | 0.00687 | 117 | 0.0081145 | 116 | 1
427 | 0.0058699 | 127 | 0.0061851 | 126 | 1
478 | 0.00039149 | 217 | 0.0003878 | 216 | 1
481 | 0.0027123 | 168 | 0.0029427 | 167 | 1
491 | -0.00016072 | 290 | -0.00012824 | 289 | 1
544 | 0.00039284 | 216 | 0.00041898 | 215 | 1
567 | 8.3097e-05 | 238 | 7.4384e-05 | 237 | 1
60 | -0.030245 | 502 | -0.028878 | 500 | 2
72 | -0.08943 | 571 | -0.083265 | 569 | 2
78 | 0.0038426 | 158 | 0.0038647 | 156 | 2
112 | -0.033943 | 509 | -0.033345 | 507 | 2
156 | 0.026994 | 49 | 0.029629 | 47 | 2
197 | -0.0013066 | 334 | -0.0011541 | 332 | 2
216 | -0.034658 | 514 | -0.035965 | 512 | 2
218 | 0.021941 | 64 | 0.021221 | 62 | 2
224 | 0.0053133 | 135 | 0.0056574 | 133 | 2
289 | -0.0019108 | 350 | -0.0018818 | 348 | 2
328 | -0.00099129 | 326 | -0.00088085 | 324 | 2
333 | 0.00043892 | 214 | 0.00047243 | 212 | 2
353 | -0.055954 | 553 | -0.056525 | 551 | 2
376 | -0.0021784 | 354 | -0.0020759 | 352 | 2
380 | -0.001043 | 328 | -0.00099594 | 326 | 2
384 | 0.0021072 | 172 | 0.0025498 | 170 | 2
394 | 0.0069105 | 115 | 0.0082069 | 113 | 2
409 | -0.055491 | 552 | -0.054956 | 550 | 2
414 | -1.2732e-05 | 263 | -1.3493e-05 | 261 | 2
421 | 0.0013216 | 191 | 0.0015425 | 189 | 2
453 | -0.048263 | 540 | -0.048384 | 538 | 2
488 | -0.010938 | 441 | -0.011141 | 439 | 2
509 | -0.0059032 | 403 | -0.0056732 | 401 | 2
510 | -0.062108 | 558 | -0.062568 | 556 | 2
532 | -0.0010651 | 329 | -0.0010287 | 327 | 2
555 | -0.00033876 | 305 | -0.00031312 | 303 | 2
559 | 0.001375 | 190 | 0.0015825 | 188 | 2
563 | -0.00032183 | 304 | -0.00030585 | 302 | 2
8 | 0.00069195 | 207 | 0.00075851 | 204 | 3
14 | -0.00020856 | 295 | -0.000193 | 292 | 3
33 | 8.49e-05 | 237 | 0.00011826 | 234 | 3
68 | -0.032473 | 506 | -0.030405 | 503 | 3
73 | 0.010258 | 98 | 0.011379 | 95 | 3
76 | -0.01953 | 474 | -0.019059 | 471 | 3
82 | 0.007249 | 113 | 0.0083391 | 110 | 3
110 | 0.0059586 | 125 | 0.0065447 | 122 | 3
127 | -0.0050172 | 394 | -0.0048838 | 391 | 3
145 | -0.0015649 | 342 | -0.0014987 | 339 | 3
187 | -0.012816 | 453 | -0.013214 | 450 | 3
225 | 0.00096833 | 199 | 0.001096 | 196 | 3
227 | -0.010848 | 440 | -0.010678 | 437 | 3
272 | -0.0035506 | 376 | -0.0037466 | 373 | 3
283 | 0.010055 | 100 | 0.01105 | 97 | 3
355 | -0.00041419 | 308 | -0.00034003 | 305 | 3
383 | 0.0041604 | 153 | 0.0040631 | 150 | 3
402 | 0.034718 | 34 | 0.037468 | 31 | 3
406 | -0.060327 | 556 | -0.060268 | 553 | 3
423 | 0.00084914 | 202 | 0.00092845 | 199 | 3
426 | -0.018543 | 471 | -0.018725 | 468 | 3
438 | 0.00069695 | 206 | 0.000842 | 203 | 3
439 | 0.00015407 | 234 | 0.00012574 | 231 | 3
444 | 0.022292 | 60 | 0.023071 | 57 | 3
459 | 0.031956 | 41 | 0.033883 | 38 | 3
460 | -0.0076409 | 419 | -0.0076298 | 416 | 3
466 | -0.052724 | 548 | -0.053376 | 545 | 3
489 | 0.037298 | 25 | 0.042275 | 22 | 3
499 | -0.010032 | 436 | -0.010087 | 433 | 3
533 | -0.0087013 | 427 | -0.0087445 | 424 | 3
539 | -0.00044186 | 311 | -0.00043724 | 308 | 3
546 | 0.011313 | 90 | 0.012707 | 87 | 3
554 | 0.023832 | 54 | 0.025108 | 51 | 3
572 | -3.8441e-07 | 258 | -3.2068e-06 | 255 | 3
130 | 0.034453 | 36 | 0.037326 | 32 | 4
138 | 0.0076054 | 111 | 0.0091131 | 107 | 4
172 | -0.0040103 | 383 | -0.004061 | 379 | 4
211 | -0.039818 | 525 | -0.039467 | 521 | 4
214 | 0.039204 | 20 | 0.046534 | 16 | 4
219 | 0.028821 | 47 | 0.03163 | 43 | 4
251 | -0.011049 | 444 | -0.011207 | 440 | 4
266 | -0.042849 | 533 | -0.043599 | 529 | 4
267 | 0.014719 | 81 | 0.017425 | 77 | 4
303 | -0.0024606 | 358 | -0.0021653 | 354 | 4
395 | -0.016104 | 463 | -0.015527 | 459 | 4
417 | 0.010441 | 95 | 0.011964 | 91 | 4
425 | -0.004123 | 386 | -0.0043291 | 382 | 4
441 | 0.043622 | 17 | 0.04778 | 13 | 4
484 | -0.0050963 | 396 | -0.0049241 | 392 | 4
525 | -0.00013788 | 284 | -9.4319e-05 | 280 | 4
530 | -1.4025e-05 | 264 | -8.5501e-06 | 260 | 4
0 | -8.3372e-06 | 261 | -3.8475e-06 | 256 | 5
23 | 0.030596 | 44 | 0.033347 | 39 | 5
36 | 0.0010049 | 198 | 0.0011638 | 193 | 5
46 | -0.00075993 | 318 | -0.00058999 | 313 | 5
89 | -0.00042684 | 309 | -0.00033051 | 304 | 5
109 | -0.026921 | 497 | -0.02648 | 492 | 5
111 | -0.046784 | 538 | -0.046233 | 533 | 5
117 | -0.062389 | 560 | -0.060622 | 555 | 5
170 | -0.048126 | 539 | -0.046252 | 534 | 5
179 | -0.034823 | 515 | -0.034834 | 510 | 5
215 | -0.043961 | 535 | -0.044014 | 530 | 5
243 | 0.00019927 | 229 | 0.00020053 | 224 | 5
332 | -0.00096196 | 324 | -0.0007706 | 319 | 5
343 | 0.0039333 | 156 | 0.0040604 | 151 | 5
347 | -0.0083988 | 426 | -0.0078275 | 421 | 5
369 | 0.03538 | 32 | 0.039282 | 27 | 5
393 | 0.029609 | 45 | 0.032842 | 40 | 5
405 | -0.030821 | 504 | -0.028818 | 499 | 5
428 | 1.5913e-05 | 250 | 3.7253e-05 | 245 | 5
452 | 0.040753 | 19 | 0.04763 | 14 | 5
458 | -0.052877 | 549 | -0.053362 | 544 | 5
465 | 0.034943 | 33 | 0.03858 | 28 | 5
502 | 0.032 | 40 | 0.034793 | 35 | 5
538 | -0.001805 | 347 | -0.0015544 | 342 | 5
123 | -0.038468 | 520 | -0.037153 | 514 | 6
182 | 0.037896 | 24 | 0.044403 | 18 | 6
192 | -0.0010412 | 327 | -0.00080692 | 321 | 6
204 | 0.0054127 | 133 | 0.0060498 | 127 | 6
208 | -0.049979 | 543 | -0.047956 | 537 | 6
210 | 0.058599 | 9 | 0.080438 | 3 | 6
220 | 0.016756 | 77 | 0.018939 | 71 | 6
261 | -0.077992 | 566 | -0.065957 | 560 | 6
278 | 0.032076 | 39 | 0.035559 | 33 | 6
294 | -0.0031944 | 370 | -0.0028 | 364 | 6
299 | -0.019615 | 475 | -0.018747 | 469 | 6
319 | -0.0064078 | 408 | -0.0059406 | 402 | 6
352 | -0.034088 | 510 | -0.032161 | 504 | 6
389 | 0.010729 | 94 | 0.012606 | 88 | 6
485 | 0.0095897 | 105 | 0.010682 | 99 | 6
486 | -0.00082436 | 321 | -0.00065968 | 315 | 6
524 | -3.5018e-05 | 271 | -1.9402e-05 | 265 | 6
529 | -0.0003927 | 307 | -0.00029323 | 301 | 6
543 | 0.00037459 | 220 | 0.00046384 | 214 | 6
7 | -0.00027675 | 300 | -0.00019854 | 293 | 7
84 | 0.0043501 | 149 | 0.0048415 | 142 | 7
90 | 0.0014519 | 187 | 0.0017649 | 180 | 7
95 | 0.006855 | 118 | 0.0082706 | 111 | 7
113 | -0.036412 | 518 | -0.035764 | 511 | 7
116 | -0.0066144 | 412 | -0.0064163 | 405 | 7
193 | -0.0025873 | 362 | -0.0022018 | 355 | 7
196 | -0.0016965 | 344 | -0.001437 | 337 | 7
233 | 0.0029924 | 166 | 0.0035571 | 159 | 7
269 | -0.038693 | 522 | -0.037199 | 515 | 7
276 | 0.0059284 | 126 | 0.0067826 | 119 | 7
315 | -0.02287 | 486 | -0.022756 | 479 | 7
379 | -0.007302 | 417 | -0.0067542 | 410 | 7
436 | -0.011344 | 448 | -0.011467 | 441 | 7
495 | -0.0092842 | 430 | -0.008661 | 423 | 7
30 | 0.0085324 | 108 | 0.010568 | 100 | 8
104 | -0.003013 | 367 | -0.0025836 | 359 | 8
119 | -0.024646 | 492 | -0.024678 | 484 | 8
120 | -0.0078719 | 423 | -0.0075811 | 415 | 8
140 | 0.00093083 | 200 | 0.0011837 | 192 | 8
157 | -0.0044464 | 391 | -0.0043681 | 383 | 8
162 | 0.03828 | 23 | 0.04727 | 15 | 8
228 | -0.0058425 | 401 | -0.0049295 | 393 | 8
286 | 0.0042704 | 151 | 0.0048285 | 143 | 8
422 | 0.014383 | 82 | 0.017947 | 74 | 8
447 | 0.022436 | 58 | 0.025503 | 50 | 8
503 | -0.004097 | 385 | -0.0039626 | 377 | 8
100 | -0.008786 | 429 | -0.0078248 | 420 | 9
258 | 0.03885 | 21 | 0.049921 | 12 | 9
312 | -0.024813 | 496 | -0.024906 | 487 | 9
514 | -0.0194 | 473 | -0.016823 | 464 | 9
29 | 0.00073423 | 204 | 0.00113 | 194 | 10
54 | -3.0773e-05 | 269 | -6.8984e-06 | 259 | 10
57 | 0.0013871 | 189 | 0.0017653 | 179 | 10
91 | 0.0053739 | 134 | 0.0063535 | 124 | 10
134 | 0.035844 | 30 | 0.042855 | 20 | 10
167 | -0.022127 | 483 | -0.01986 | 473 | 10
169 | -0.054626 | 550 | -0.050398 | 540 | 10
176 | 0.017899 | 73 | 0.021221 | 63 | 10
212 | -0.04167 | 530 | -0.037584 | 520 | 10
232 | -0.003306 | 373 | -0.0027956 | 363 | 10
339 | 0.00067335 | 210 | 0.00088056 | 200 | 10
360 | -0.015559 | 461 | -0.013221 | 451 | 10
364 | 0.021996 | 63 | 0.023786 | 53 | 10
468 | -0.0011607 | 333 | -0.00086631 | 323 | 10
519 | -0.00027962 | 301 | -0.00015776 | 291 | 10
550 | 0.0034094 | 163 | 0.0039147 | 153 | 10
552 | -0.0017341 | 346 | -0.0014314 | 336 | 10
12 | 8.2062e-05 | 240 | 0.00014425 | 229 | 11
16 | 0.0020685 | 174 | 0.0034327 | 163 | 11
75 | -0.0076544 | 420 | -0.0067464 | 409 | 11
103 | -0.0070237 | 415 | -0.0063047 | 404 | 11
202 | -0.015059 | 459 | -0.012569 | 448 | 11
240 | -0.0015164 | 341 | -0.0010858 | 330 | 11
257 | -0.051191 | 547 | -0.047587 | 536 | 11
329 | 0.001312 | 192 | 0.0017626 | 181 | 11
391 | -0.0073229 | 418 | -0.0066779 | 407 | 11
400 | -0.045079 | 537 | -0.042337 | 526 | 11
463 | -0.005339 | 398 | -0.0045822 | 387 | 11
476 | 1.4943e-05 | 251 | 6.3625e-05 | 240 | 11
566 | -0.00015142 | 289 | -7.9006e-05 | 278 | 11
34 | 0.0011101 | 196 | 0.0016397 | 184 | 12
62 | 0.0016326 | 183 | 0.0024974 | 171 | 12
133 | 0.0048773 | 144 | 0.0056654 | 132 | 12
175 | -0.030089 | 501 | -0.025592 | 489 | 12
331 | -0.019033 | 472 | -0.015771 | 460 | 12
341 | 0.015498 | 79 | 0.01984 | 67 | 12
362 | -0.011229 | 446 | -0.010323 | 434 | 12
367 | 0.01996 | 66 | 0.023572 | 54 | 12
381 | 0.00016978 | 232 | 0.00026419 | 220 | 12
446 | 0.0043438 | 150 | 0.0051548 | 138 | 12
70 | 0.0065509 | 121 | 0.0088459 | 108 | 13
229 | 0.018985 | 68 | 0.023296 | 55 | 13
241 | -0.0036419 | 378 | -0.0029642 | 365 | 13
277 | 0.0042634 | 152 | 0.0051419 | 139 | 13
568 | -7.2093e-05 | 276 | -1.7489e-05 | 263 | 13
213 | -0.034994 | 516 | -0.029435 | 502 | 14
374 | 0.010373 | 97 | 0.014562 | 83 | 14
377 | 0.0050808 | 139 | 0.0062663 | 125 | 14
390 | 0.00067864 | 209 | 0.0011077 | 195 | 14
401 | -0.011608 | 450 | -0.010611 | 436 | 14
410 | -0.024072 | 490 | -0.021786 | 476 | 14
470 | -0.024803 | 495 | -0.023412 | 481 | 14
59 | -0.0050491 | 395 | -0.0043119 | 380 | 15
136 | 0.0047109 | 146 | 0.005684 | 131 | 15
574 | -0.00013542 | 283 | -2.0874e-05 | 268 | 15
107 | -0.028462 | 499 | -0.024311 | 483 | 16
254 | 0.012581 | 86 | 0.019235 | 70 | 16
330 | 0.012717 | 85 | 0.01945 | 69 | 16
371 | 0.0052416 | 136 | 0.0065943 | 120 | 16
513 | -0.0041583 | 387 | -0.0037027 | 371 | 16
573 | -0.00011036 | 280 | -1.753e-05 | 264 | 16
9 | 0.00014371 | 235 | 0.00029723 | 218 | 17
18 | 8.2793e-05 | 239 | 0.00023918 | 222 | 17
21 | 0.0012722 | 193 | 0.0019823 | 176 | 17
346 | 0.0056833 | 129 | 0.0082702 | 112 | 17
564 | -0.0001848 | 291 | -5.1132e-05 | 274 | 17
194 | -0.00025999 | 299 | -9.5651e-05 | 281 | 18
368 | 0.0096786 | 104 | 0.013166 | 86 | 18
13 | 0.00022836 | 227 | 0.00063247 | 208 | 19
32 | 0.0045968 | 148 | 0.0057883 | 129 | 19
562 | -0.0061891 | 405 | -0.0045048 | 386 | 19
411 | 0.0049728 | 143 | 0.0064423 | 123 | 20
171 | -0.04034 | 527 | -0.032901 | 506 | 21
335 | -0.008011 | 424 | -0.0062015 | 403 | 21
282 | 0.014336 | 83 | 0.021338 | 61 | 22
246 | -0.0027112 | 364 | -0.0015221 | 341 | 23
412 | 0.0041238 | 154 | 0.0057337 | 130 | 24
522 | -0.0024682 | 359 | -0.0014311 | 335 | 24
508 | -0.01245 | 452 | -0.0087779 | 426 | 26
518 | -0.01357 | 455 | -0.0090005 | 427 | 28
154 | -0.0056745 | 400 | -0.0036738 | 370 | 30
515 | -0.0038614 | 381 | -0.0019462 | 349 | 32